## Sheet1
Id | Designator | Package | JLC
5.1k | R6,R5 | R_0603_1608Metric | C23186
22u | C7,C5 | C_0805_2012Metric | C59461
47u | C2 | C_0805_2012Metric | C16780
1.5u | L1 | L_Wuerth_MAPI-4020 | C135238
30k | R3 | R_0603_1608Metric_Pad0.98x0.95mm_HandSolder | C22984
120k | R2 | R_0603_1608Metric_Pad0.98x0.95mm_HandSolder | C25808
TPS564247DRLR | IC2 | SOT50P160X60-6N
56p | C8 | C_0603_1608Metric_Pad1.08x0.95mm_HandSolder | C39148
100n | C4,C3,C6 | C_0603_1608Metric_Pad1.08x0.95mm_HandSolder | C14663
51R | R52,R37,R51,R26,R24,R39,R40,R25,R27,R49,R38,R50 | R_0402_1005Metric_Pad0.72x0.64mm_HandSolder | C25125
5R1 | R30,R33,R31,R43,R47,R54,R35,R36,R56,R32,R21,R46,R55,R41,R19,R18,R42,R48,R34,R29,R53,R20,R44,R45 | R_0402_1005Metric_Pad0.72x0.64mm_HandSolder | C25128
C440459 | D4,D10,D11,D8,D14,D5,D3,D9,D7,D12,D13,D6 | LED_RGB_5050-6 | C440459
ESP32-C3-WROOM-02-H4 | IC1 | ESP32C3WROOM02H4
0 | R28,R23 | R_0603_1608Metric_Pad0.98x0.95mm_HandSolder
USB_C_Receptacle_USB2.0 | J2 | USB_C_Receptacle_Amphenol_12401610E4-2A_CircularHoles
2.2K | R17,R7,R22 | R_0603_1608Metric_Pad0.98x0.95mm_HandSolder | C4190
BAT+ | TP1 | TestPoint_Pad_4.0x4.0mm
10k | R16,R1,R4,R14,R8,R57,R9,R15 | R_0603_1608Metric_Pad0.98x0.95mm_HandSolder | C25804
LED | D2,D1 | LED_0805_2012Metric_Pad1.15x1.40mm_HandSolder
10u | C11,C1 | C_0603_1608Metric_Pad1.08x0.95mm_HandSolder | C96446
GND | TP2 | TestPoint_Pad_4.0x4.0mm
C347476 | Q2,Q3,Q1 | SOT-23 | C347476
SC810ULTRT | IC6 | SON50P200X200X60-7N-D | C14663
MountingHole_Pad | H2,H1 | MountingHole_3.2mm_M3_DIN965_Pad
SW_SPST | SW2,SW1 | SW_PUSH_6mm_H4.3mm
Conn_02x03_Odd_Even | J1 | PinHeader_2x03_P2.54mm_Vertical